## OnePhase.
Prj: | OnePhase.xml |  |  |  | Board Qty: | 4
Co.: |  |  |  |  | Unit Cost: | 129.9024 |  |  |  | 55 of 60 parts found |  |  |  |  | 0 |  |  |  |  | 10 of 60 parts found
Prj date: | 2018-01-10 18:13:36 (file) |  |  |  | Total Cost: | 519.6095 |  |  |  | 430.4702 |  |  |  |  | 0 |  |  |  |  | 793.2701
$ date: | 2018-01-31 15:14:45
Global Part Info | [6 empty] | Digi-Key |  |  |  |  | Mouser |  |  |  |  | Rs Components
Refs | Value | Footprint | Manf# | Qty | Unit$ | Ext$ | Avail | Purch | Unit$ | Ext$ | Cat# | Avail | Purch | Unit$ | Ext$ | Cat# | Avail | Purch | Unit$ | Ext$ | Cat#
C80,C81,R19.1,R19.2,C4.1,C4.2,C3.1,C3.2,C1.1,C1.2,C6.1,C6.2,R30.1,R30.2,C2.1,C2.2 | not used | C80,C81: Capacitor_Pol_15x6mm R19.1,R19.2,C4.1,C4.2,C3.1,C3.2,C1.1,C1.2,C6.1,C6.2,R30.1,R30.2,C2.1,C2.2: 0805_W |  | 64 | 0 | 0
C14.1,C14.2 | 100pF | 0805_W | 08053C101KAT2A | 8 | 0.0462 | 0.3696 | NonStk |  | 0.0462 | 0.3696 | 08053C101KAT2A-ND
C15.1,C15.2,C19.1,C19.2,C12.1,C12.2 | 2.2uF | 0805_W | 08053C225KAT2A | 24 | 0.217 | 5.208 | 3655 |  | 0.217 | 5.208 | 478-5719-1-ND | [5 empty] | 430 |  | 0.72497 | 17.3992 | 698-3406
C16.1,C16.2,C13.1,C13.2 | 100nF | 0805_W | C0805C104K8RACTU | 16 | 0.095 | 1.52 | 75730 |  | 0.095 | 1.52 | 399-7999-1-ND
C24.1,C24.2,Cin2.1,Cin2.2,C23.1,C23.2,C8.1,C8.2,C9.1,C9.2,C17.1,C17.2,C10.1,C10.2,C22.1,C22.2,C20.1,C20.2,C21.1,C21.2,C11.1,C11.2,C18.1,C18.2 | 100nF | 0805_W | 08053C104KAT2A | 96 | 0.032953 | 3.1635 | 6834 |  | 0.042 | 4.032 | 478-3755-1-ND | [5 empty] | 9350 |  | 0.032953 | 3.1635 | 390-990
C25.1,C25.2 | 1nF | 0805_W | 08053C102KAT2A | 8 | 0.0462 | 0.3696 | NonStk |  | 0.0462 | 0.3696 | 08053C102KAT2A-ND
C26-C29 | 220uF | Capacitor Eletrolitico - duplicate | B43305B9227M000 | 16 | 4.94 | 79.04 | 520 |  | 4.94 | 79.04 | 495-75814-ND
C31.1,C31.2,C30.1,C30.2 | 10nF | 0805_W | 08053C103KAT2A | 16 | 0.0462 | 0.7392 | NonStk |  | 0.0462 | 0.7392 | 08053C103KAT2A-ND
C5.1,C5.2 | 47pF | 0805_W | C0805C473K8RAC7800 | 8 | 0.37 | 2.96 | 7460 |  | 0.37 | 2.96 | 399-15506-1-ND
C7.1,C7.2 | 22nF | 0805_W | C0805C223K8RACTU | 8 | 0.05698 | 0.45584 | NonStk |  | 0.05698 | 0.45584 | C0805C223K8RACTU-ND
Ca1 | 2.2uF | Capacitor_Pol_2Sizes | R463R422000M1M | 4 | 1.72 | 6.88 | 786 |  | 1.72 | 6.88 | 399-5883-ND
Cin1.1,Cin1.2 | 1uF | 0805_W | 08053C105KAT2A | 8 | 0.16 | 1.28 | 16700 |  | 0.16 | 1.28 | 478-11516-1-ND
D1.1,D1.2,D13.1,D13.2,D10.1,D10.2,D12.1,D12.2,D2.1,D2.2,D4.1,D4.2,D9.1,D9.2,D7.1,D7.2,D5.1,D5.2,D3.1,D3.2,D8.1,D8.2 | BAT46Z | SOD-123 | BAT46ZFILM | 88 | 0.071221 | 6.2674 | 107400 |  | 0.326 | 28.688 | 497-5559-1-ND | [5 empty] | 800 |  | 0.071221 | 6.2674 | 714-6850
D6.1,D6.2 | BZT52C8V2 | SOD-123 | BZT52C8V2-FDICT-ND | 8 | 0.22 | 1.76 | 36591 |  | 0.22 | 1.76 | BZT52C8V2-FDICT-ND
DCn0,Pin_A1,DCp0 | screw | Power conector | 7799 | 12 | 9.365 | 112.3804 | [10 empty] | 11 |  | 9.365 | 112.3804 | 412-315
GateDriver.1#1,GateDriver.2#1 | MCP14A0601 - p1/2 | SOIC-8N | MIC4420YM-TR | 8 | 1.62 | 12.96 | 11718 |  | 1.62 | 12.96 | 576-1189-1-ND
GateDriver.1#2,GateDriver.2#2 | MCP14A0601 - p2/2 | SOIC-8N | MIC4422ZM | 8 | 2.05 | 16.4 | 853 |  | 2.05 | 16.4 | 576-1793-5-ND
P1 | Bornier | 3 Pin Borner | 1935174 | 4 | 0.59953 | 2.3981 | [10 empty] | 15 |  | 0.59953 | 2.3981 | 548-7244
P2,P3 | Header 3 | HDR1X3 |  | 8 | 0 | 0
Q5#1,Q6#1,Q7#1,Q8#1 | IRFP260 - p1/5 | TO227 | 4180G | 16 | 0 | 0
Q5#2,Q6#2,Q7#2,Q8#2 | IRFP260 - p2/5 | TO227 | RM3X10MM 2701 | 16 | 0.45 | 7.2 | 31192 |  | 0.45 | 7.2 | 335-1148-ND
Q5#3,Q6#3,Q7#3,Q8#3 | IRFP260 - p3/5 | TO227 | IRFP260MPBF | 16 | 2.735 | 43.76 | 712 |  | 2.735 | 43.76 | IRFP260MPBF-ND
Q5#4,Q6#4,Q7#4,Q8#4 | IRFP260 - p4/5 | TO227 | 28N65M2 | 16 | 2.877 | 46.032 | 1788 |  | 2.877 | 46.032 | 497-15575-5-ND
Q5#5,Q6#5,Q7#5,Q8#5 | IRFP260 - p5/5 | TO227 | C3M0280090D | 16 | 3.64 | 58.24 | NonStk |  | 3.64 | 58.24 | C3M0280090D-ND
Q1.1,Q1.2 | BC857 | SOT-23-TT3_N | BC857BLT1G | 8 | 0.12 | 0.96 | 15805 |  | 0.12 | 0.96 | BC857BLT1GOSCT-ND
Q2.1,Q2.2 | BC847 | SOT-23-TT3_N | BC847BLT1G | 8 | 0.12 | 0.96 | 58203 |  | 0.12 | 0.96 | BC847BLT1GOSCT-ND | [5 empty] | 44 |  | 40.0857 | 320.6858 | 545-2759
Q3.1,Q3.2 | BC857B | SOT-23-TT3_N | BC857BLT1G | 8 | 0.12 | 0.96 | 15805 |  | 0.12 | 0.96 | BC857BLT1GOSCT-ND
Q4.1,Q4.2 | BC847B | SOT-23-TT3_N | BC847BLT1G | 8 | 0.12 | 0.96 | 58203 |  | 0.12 | 0.96 | BC847BLT1GOSCT-ND | [5 empty] | 44 |  | 40.0857 | 320.6858 | 545-2759
R11.1,R11.2 | 2.0k | 0805_W | RMCF0805JT2K00 | 8 | 0.1 | 0.8 | 430779 |  | 0.1 | 0.8 | RMCF0805JT2K00CT-ND
R13.1,R13.2,R31.1,R31.2 | 4.7k | 0805_W | RMCF0805JT4K70 | 16 | 0.017 | 0.272 | 1048143 |  | 0.017 | 0.272 | RMCF0805JT4K70CT-ND
R14.1,R14.2 | 22k | 0805_W | RMCF0805JT560K | 8 | 0.1 | 0.8 | 8765 |  | 0.1 | 0.8 | RMCF0805JT560KCT-ND
R16.1,R16.2,R10.1,R10.2,R12.1,R12.2 | 22k | 0805_W | RMCF0805JT22K0 | 24 | 0.017 | 0.408 | 231447 |  | 0.017 | 0.408 | RMCF0805JT22K0CT-ND
R17.1,R17.2,R36,R37,R1.1,R1.2,R15.1,R15.2 | 10k | 0805_W | RMCF0805JT10K0 | 32 | 0.017 | 0.544 | 2708878 |  | 0.017 | 0.544 | RMCF0805JT10K0CT-ND
R18.1,R18.2 | 47k | 0805_W | RMCF0805JT5K60 | 8 | 0.1 | 0.8 | 185356 |  | 0.1 | 0.8 | RMCF0805JT5K60CT-ND
R20.1,R20.2 | 15k | 0805_W | RMCF0805JT15K0 | 8 | 0.1 | 0.8 | 76380 |  | 0.1 | 0.8 | RMCF0805JT15K0CT-ND
R21.1,R21.2 | 33k | 0805_W | RMCF0805JT33K0 | 8 | 0.1 | 0.8 | 97152 |  | 0.1 | 0.8 | RMCF0805JT33K0CT-ND
R22.1,R22.2 | 330R | 0805_W | RMCF0805JT330R | 8 | 0.1 | 0.8 | 593834 |  | 0.1 | 0.8 | RMCF0805JT330RCT-ND
R23.1,R23.2 | 3.3k | 0805_W | RMCF0805JT3k30 | 8 | 0.1 | 0.8 | 323714 |  | 0.1 | 0.8 | RMCF0805JT3K30CT-ND
R24.1,R24.2,R25.1,R25.2 | 100R | 0805_W | RMCF0805JT100R | 16 | 0.017 | 0.272 | 171533 |  | 0.017 | 0.272 | RMCF0805JT100RCT-ND
R26.1,R26.2 | 12K | 0805_W | RMCF0805JT12K0 | 8 | 0.1 | 0.8 | 62462 |  | 0.1 | 0.8 | RMCF0805JT12K0CT-ND
R27.1,R27.2 | 3.3k | 0805_W | RMCF0805JT3K30 | 8 | 0.1 | 0.8 | 323714 |  | 0.1 | 0.8 | RMCF0805JT3K30CT-ND
R28.1,R28.2,R29.1,R29.2 | 1R5 | 0805_W | RMCF0805JT1R50 | 16 | 0.017 | 0.272 | 3755 |  | 0.017 | 0.272 | RMCF0805JT1R50CT-ND
R3.1,R3.2,R9.1,R9.2,R2.1,R2.2,R4.1,R4.2,R8.1,R8.2,R6.1,R6.2,R7.1,R7.2,R5.1,R5.2 | 100k | 0805_W | RMCF0805JT100K | 64 | 0.017 | 1.088 | 503727 |  | 0.017 | 1.088 | RMCF0805JT100KCT-ND
R32-R35 | 100k | 1210_W | RMCF1210JT100K | 16 | 0.11 | 1.76 | 7858 |  | 0.11 | 1.76 | RMCF1210JT100KCT-ND
R38.1,R38.2,R42.1,R42.2 | 22R | 1210_W | RMCF1210JT22R0 | 16 | 0.11 | 1.76 | 15028 |  | 0.11 | 1.76 | RMCF1210JT22R0CT-ND
R39.1,R39.2,R45.1,R45.2,R99.1,R99.2 | 1R | 0805_W | RMCF0805JT1R00 | 24 | 0.017 | 0.408 | 189629 |  | 0.017 | 0.408 | RMCF0805JT1R00CT-ND
R40.1,R40.2 | 10 | 0805_W | RMCF0805JT10R0 | 8 | 0.1 | 0.8 | 292565 |  | 0.1 | 0.8 | RMCF0805JT10R0CT-ND
R41.1,R41.2,R44.1,R44.2 | 47k | 0805_W | RMCF0805JT47K0 | 16 | 0.017 | 0.272 | 388196 |  | 0.017 | 0.272 | RMCF0805JT47K0CT-ND
R43.1,R43.2 | 10R | 0805_W | RMCF0805JT10R0 | 8 | 0.1 | 0.8 | 292565 |  | 0.1 | 0.8 | RMCF0805JT10R0CT-ND
T1.1,T1.2 | Wurth 1:2 | Trafo | 760390015 | 8 | 1.9 | 15.2 | 35338 |  | 1.9 | 15.2 | 732-4459-1-ND
U1.1,U1.2 | LM339 | SOIC-14N | LM339DT | 8 | 0.46 | 3.68 | 26737 |  | 0.46 | 3.68 | 497-1588-1-ND
U2.1 | TL431AMFDT | SOT-23-TT3_M | TL431AMFDT,215 | 4 | 0.35 | 1.4 | 797 |  | 0.35 | 1.4 | 1727-1982-1-ND
U2.2 | 215 | SOT-23-TT3_M | TL431AMFDT,215 | 4 | 0.35 | 1.4 | 797 |  | 0.35 | 1.4 | 1727-1982-1-ND
U3.1,U3.2 | MCP9700T | SOT-23_L | MCP9700T-E/TT | 8 | 0.22217 | 1.7773 | 40848 |  | 0.27 | 2.16 | MCP9700T-E/TTCT-ND | [5 empty] | 80 |  | 0.22217 | 1.7773 | 668-7209
U4.1,U4.2 | 74AHCT1G08 | SOT353 | 74AHCT1G08SE-7 | 8 | 0.075473 | 0.60378 | 1559 |  | 0.25 | 2 | 74AHCT1G08SE-7DICT-ND | [5 empty] | 3100 |  | 0.075473 | 0.60378 | 822-8681
U6.1#1,U6.2#1 | SI8421AB - p1/3 | SOIC-8N | SI8421AB-D-IS | 8 | 0.98859 | 7.9087 | 15234 |  | 1.06 | 8.48 | 336-1755-5-ND | [5 empty] | 46 |  | 0.98859 | 7.9087 | 753-2210
U6.1#2,U6.2#2 | SI8421AB - p2/3 | SOIC-8N | SI8422BB-D-IS | 8 | 1.53 | 12.24 | 2500 |  | 1.53 | 12.24 | SI8422BB-D-IS-ND
U6.1#3,U6.2#3 | SI8421AB - p3/3 | SOIC-8N | FOD8012A | 8 | 4.52 | 36.16 | 15227 |  | 4.52 | 36.16 | FOD8012A-ND
U7.1,U7.2 | TL494 | SOIC16_M | TL494IDR | 8 | 0.65 | 5.2 | 5048 |  | 0.65 | 5.2 | 296-10193-5-ND
U8.1,U8.2 | LM7805 | LM78XX | UA78M05CDCY | 8 | 0.62 | 4.96 | 67985 |  | 0.62 | 4.96 | 296-27138-5-ND
Distributors scraped by KiCost® v.0.1.42 | [7 empty] | 0 |  |  |  |  | 0 |  |  |  |  | 0
Note on A6: Schematic identifier for each part.
Note on B6: Value of each part.
Note on C6: PCB footprint for each part.
Note on D6: Manufacturer number for each part.
Note on E6: Total number of each part needed to assemble the board(s). Gray -> Not manf# codes. Red -> No parts available. Orange -> Parts available, but not enough. Yellow -> Enough parts available, but haven't purchased enough.
Note on F6: Minimum unit price for each part across all distributors.
Note on G6: Minimum extended price for each part across all distributors.
Note on H6: Available quantity of each part at the distributor. Red -> No quantity available. Orange -> Too little quantity available.
Note on H8: This part is listed but is not normally stocked.
Note on H12: This part is listed but is not normally stocked.
Note on H14: This part is listed but is not normally stocked.
Note on H16: This part is listed but is not normally stocked.
Note on H30: This part is listed but is not normally stocked.
Note on I6: Purchase quantity of each part from this distributor. Red -> Purchasing more than the available quantity.
Note on I68: Copy the information below to the BOM import page of the distributor web site.
Note on J6: Unit price of each part from this distributor. Green -> lowest price.
Note on J8: Qty/Price Breaks: Qty - Unit$ - Ext$ ================ 1 $0.05 $0.05 4000 $0.05 $184.80
Note on J9: Qty/Price Breaks: Qty - Unit$ - Ext$ ================ 1 $0.32 $0.32 10 $0.22 $2.17 100 $0.12 $12.29 500 $0.09 $43.39 1000 $0.08 $75.93 3000 $0.06 $184.80 6000 $0.06 $341.88 9000 $0.05 $485.10
Note on J10: Qty/Price Breaks: Qty - Unit$ - Ext$ ================ 1 $0.13 $0.13 10 $0.10 $0.95 100 $0.04 $4.46 500 $0.03 $15.63 1000 $0.03 $25.89 4000 $0.02 $76.64 8000 $0.02 $142.56 12000 $0.02 $203.16
Note on J11: Qty/Price Breaks: Qty - Unit$ - Ext$ ================ 1 $0.10 $0.10 10 $0.04 $0.42 100 $0.02 $1.86 500 $0.01 $6.64 1000 $0.01 $10.44 4000 $0.01 $30.36 8000 $0.01 $55.44 12000 $0.01 $79.20
Note on J12: Qty/Price Breaks: Qty - Unit$ - Ext$ ================ 1 $0.05 $0.05 4000 $0.05 $184.80 15000 $0.04 $623.70
Note on J13: Qty/Price Breaks: Qty - Unit$ - Ext$ ================ 1 $5.49 $5.49 10 $4.94 $49.40 100 $3.73 $373.23 500 $3.07 $1536.81 1000 $2.85 $2854.08 2500 $2.84 $7109.05
Note on J14: Qty/Price Breaks: Qty - Unit$ - Ext$ ================ 1 $0.05 $0.05 4000 $0.05 $184.80 15000 $0.04 $623.70
Note on J15: Qty/Price Breaks: Qty - Unit$ - Ext$ ================ 1 $0.37 $0.37 10 $0.25 $2.50 100 $0.14 $14.19 500 $0.10 $50.09 1000 $0.09 $87.66 4000 $0.07 $268.64 8000 $0.06 $508.24 12000 $0.06 $723.12
Note on J16: Qty/Price Breaks: Qty - Unit$ - Ext$ ================ 1 $0.06 $0.06 4000 $0.06 $227.92
Note on J17: Qty/Price Breaks: Qty - Unit$ - Ext$ ================ 1 $1.72 $1.72 10 $1.39 $13.88 100 $1.06 $106.03 500 $0.81 $403.92 1000 $0.71 $706.86 2500 $0.68 $1704.05 5000 $0.66 $3281.85
Note on J18: Qty/Price Breaks: Qty - Unit$ - Ext$ ================ 1 $0.16 $0.16 10 $0.12 $1.17 100 $0.06 $5.50 500 $0.04 $19.29 1000 $0.03 $31.94 2500 $0.03 $74.33 3000 $0.03 $77.55 5000 $0.03 $136.00 6000 $0.02 $141.90 9000 $0.02 $198.00 10000 $0.02 $220.00 20000 $0.02 $418.00 30000 $0.02 $594.00
Note on J19: Qty/Price Breaks: Qty - Unit$ - Ext$ ================ 1 $0.40 $0.40 10 $0.33 $3.26 100 $0.17 $17.26 500 $0.11 $56.78 1000 $0.08 $77.22 3000 $0.07 $202.86 6000 $0.06 $352.80 15000 $0.05 $749.70 30000 $0.05 $1411.20 75000 $0.04 $3307.50
Note on J20: Qty/Price Breaks: Qty - Unit$ - Ext$ ================ 1 $0.22 $0.22 10 $0.18 $1.83 100 $0.10 $9.69 500 $0.06 $31.87 1000 $0.04 $43.34 3000 $0.04 $113.85 6000 $0.03 $198.00 15000 $0.03 $420.75 30000 $0.03 $792.00 75000 $0.02 $1856.25 150000 $0.02 $3217.50
Note on J22: Qty/Price Breaks: Qty - Unit$ - Ext$ ================ 1 $1.62 $1.62 25 $1.36 $33.92 100 $1.23 $122.96 2500 $1.23 $3074.00
Note on J23: Qty/Price Breaks: Qty - Unit$ - Ext$ ================ 1 $2.05 $2.05 25 $1.71 $42.67 100 $1.55 $154.76 2500 $1.55 $3869.00
Note on J27: Qty/Price Breaks: Qty - Unit$ - Ext$ ================ 1 $0.63 $0.63 5 $0.54 $2.70 10 $0.45 $4.50 25 $0.42 $10.58 50 $0.41 $20.25 100 $0.36 $36.00 250 $0.34 $85.50 500 $0.32 $162.00 1000 $0.31 $306.00
Note on J28: Qty/Price Breaks: Qty - Unit$ - Ext$ ================ 1 $3.03 $3.03 10 $2.73 $27.35 100 $2.20 $219.78 500 $1.71 $854.70 1000 $1.42 $1416.36
Note on J29: Qty/Price Breaks: Qty - Unit$ - Ext$ ================ 1 $3.22 $3.22 10 $2.88 $28.77 100 $2.36 $235.87 500 $1.91 $955.00 1000 $1.61 $1610.84
Note on J30: Qty/Price Breaks: Qty - Unit$ - Ext$ ================ 1 $3.64 $3.64
Note on J31: Qty/Price Breaks: Qty - Unit$ - Ext$ ================ 1 $0.12 $0.12 10 $0.11 $1.07 100 $0.06 $5.80 500 $0.04 $17.86 1000 $0.02 $24.35 3000 $0.02 $60.24 6000 $0.02 $108.66 15000 $0.02 $236.25 30000 $0.01 $425.40 40000 $0.01 $567.20 75000 $0.01 $945.00 150000 $0.01 $1575.00
Note on J32: Qty/Price Breaks: Qty - Unit$ - Ext$ ================ 1 $0.12 $0.12 10 $0.11 $1.07 100 $0.06 $5.80 500 $0.04 $17.86 1000 $0.02 $24.35 3000 $0.02 $60.24 6000 $0.02 $108.66 10000 $0.02 $157.50 15000 $0.02 $236.25 30000 $0.01 $425.40 50000 $0.01 $630.00 75000 $0.01 $945.00 100000 $0.01 $1181.00 150000 $0.01 $1575.00 250000 $0.01 $2625.00
Note on J33: Qty/Price Breaks: Qty - Unit$ - Ext$ ================ 1 $0.12 $0.12 10 $0.11 $1.07 100 $0.06 $5.80 500 $0.04 $17.86 1000 $0.02 $24.35 3000 $0.02 $60.24 6000 $0.02 $108.66 15000 $0.02 $236.25 30000 $0.01 $425.40 40000 $0.01 $567.20 75000 $0.01 $945.00 150000 $0.01 $1575.00
Note on J34: Qty/Price Breaks: Qty - Unit$ - Ext$ ================ 1 $0.12 $0.12 10 $0.11 $1.07 100 $0.06 $5.80 500 $0.04 $17.86 1000 $0.02 $24.35 3000 $0.02 $60.24 6000 $0.02 $108.66 10000 $0.02 $157.50 15000 $0.02 $236.25 30000 $0.01 $425.40 50000 $0.01 $630.00 75000 $0.01 $945.00 100000 $0.01 $1181.00 150000 $0.01 $1575.00 250000 $0.01 $2625.00
Note on J35: Qty/Price Breaks: Qty - Unit$ - Ext$ ================ 1 $0.10 $0.10 10 $0.02 $0.17 100 $0.01 $0.67 1000 $0.00 $3.03 2500 $0.00 $6.58 5000 $0.00 $10.85 10000 $0.00 $18.90 25000 $0.00 $41.50 50000 $0.00 $76.00 125000 $0.00 $188.75
Note on J36: Qty/Price Breaks: Qty - Unit$ - Ext$ ================ 1 $0.10 $0.10 10 $0.02 $0.17 100 $0.01 $0.67 1000 $0.00 $3.03 2500 $0.00 $6.58 5000 $0.00 $10.85 10000 $0.00 $18.90 25000 $0.00 $41.50 50000 $0.00 $76.00 125000 $0.00 $188.75
Note on J37: Qty/Price Breaks: Qty - Unit$ - Ext$ ================ 1 $0.10 $0.10 10 $0.02 $0.18 100 $0.01 $0.71 1000 $0.00 $3.21 2500 $0.00 $6.95 5000 $0.00 $10.85 10000 $0.00 $18.90 25000 $0.00 $41.50 50000 $0.00 $76.00 125000 $0.00 $188.75
Note on J38: Qty/Price Breaks: Qty - Unit$ - Ext$ ================ 1 $0.10 $0.10 10 $0.02 $0.17 100 $0.01 $0.67 1000 $0.00 $3.03 2500 $0.00 $6.58 5000 $0.00 $10.85 10000 $0.00 $18.90 25000 $0.00 $41.50 50000 $0.00 $76.00 125000 $0.00 $188.75
Note on J39: Qty/Price Breaks: Qty - Unit$ - Ext$ ================ 1 $0.10 $0.10 10 $0.02 $0.17 100 $0.01 $0.67 1000 $0.00 $3.03 2500 $0.00 $6.58 5000 $0.00 $10.85 10000 $0.00 $18.20 25000 $0.00 $41.50 30000 $0.00 $48.00 50000 $0.00 $73.00 100000 $0.00 $145.00 125000 $0.00 $188.75
Note on J40: Qty/Price Breaks: Qty - Unit$ - Ext$ ================ 1 $0.10 $0.10 10 $0.02 $0.17 100 $0.01 $0.67 1000 $0.00 $3.03 2500 $0.00 $6.58 5000 $0.00 $10.85 10000 $0.00 $18.90 25000 $0.00 $41.50 50000 $0.00 $76.00 125000 $0.00 $188.75
Note on J41: Qty/Price Breaks: Qty - Unit$ - Ext$ ================ 1 $0.10 $0.10 10 $0.02 $0.17 100 $0.01 $0.67 1000 $0.00 $3.03 2500 $0.00 $6.58 5000 $0.00 $10.85 10000 $0.00 $18.90 25000 $0.00 $41.50 50000 $0.00 $76.00 125000 $0.00 $188.75
Note on J42: Qty/Price Breaks: Qty - Unit$ - Ext$ ================ 1 $0.10 $0.10 10 $0.02 $0.17 100 $0.01 $0.67 1000 $0.00 $3.03 2500 $0.00 $6.58 5000 $0.00 $10.85 10000 $0.00 $18.90 25000 $0.00 $41.50 50000 $0.00 $76.00 125000 $0.00 $188.75
Note on J43: Qty/Price Breaks: Qty - Unit$ - Ext$ ================ 1 $0.10 $0.10 10 $0.02 $0.17 100 $0.01 $0.67 1000 $0.00 $3.03 2500 $0.00 $6.58 5000 $0.00 $10.85 10000 $0.00 $18.90 25000 $0.00 $41.50 50000 $0.00 $76.00 125000 $0.00 $188.75
Note on J44: Qty/Price Breaks: Qty - Unit$ - Ext$ ================ 1 $0.10 $0.10 10 $0.02 $0.17 100 $0.01 $0.67 1000 $0.00 $3.03 2500 $0.00 $6.58 5000 $0.00 $10.85 10000 $0.00 $18.90 25000 $0.00 $41.50 50000 $0.00 $76.00 125000 $0.00 $188.75
Note on J45: Qty/Price Breaks: Qty - Unit$ - Ext$ ================ 1 $0.10 $0.10 10 $0.02 $0.17 100 $0.01 $0.67 1000 $0.00 $3.03 2500 $0.00 $6.58 5000 $0.00 $10.85 10000 $0.00 $18.90 25000 $0.00 $41.50 50000 $0.00 $76.00 125000 $0.00 $188.75
Note on J46: Qty/Price Breaks: Qty - Unit$ - Ext$ ================ 1 $0.10 $0.10 10 $0.02 $0.17 100 $0.01 $0.67 1000 $0.00 $3.03 2500 $0.00 $6.58 5000 $0.00 $10.85 10000 $0.00 $18.90 25000 $0.00 $41.50 50000 $0.00 $76.00 125000 $0.00 $188.75
Note on J47: Qty/Price Breaks: Qty - Unit$ - Ext$ ================ 1 $0.10 $0.10 10 $0.02 $0.17 100 $0.01 $0.67 1000 $0.00 $3.03 2500 $0.00 $6.58 5000 $0.00 $10.85 10000 $0.00 $18.90 25000 $0.00 $41.50 50000 $0.00 $76.00 125000 $0.00 $188.75
Note on J48: Qty/Price Breaks: Qty - Unit$ - Ext$ ================ 1 $0.10 $0.10 10 $0.02 $0.17 100 $0.01 $0.67 1000 $0.00 $3.03 2500 $0.00 $6.58 5000 $0.00 $10.85 10000 $0.00 $18.90 25000 $0.00 $41.50 50000 $0.00 $76.00 125000 $0.00 $188.75
Note on J49: Qty/Price Breaks: Qty - Unit$ - Ext$ ================ 1 $0.10 $0.10 10 $0.02 $0.17 100 $0.01 $0.67 1000 $0.00 $3.03 2500 $0.00 $6.58 5000 $0.00 $10.85 10000 $0.00 $18.90 25000 $0.00 $41.50 50000 $0.00 $76.00 125000 $0.00 $188.75
Note on J50: Qty/Price Breaks: Qty - Unit$ - Ext$ ================ 1 $0.12 $0.12 10 $0.11 $1.10 100 $0.04 $4.24 1000 $0.02 $18.63 4000 $0.01 $58.52 8000 $0.01 $104.72 12000 $0.01 $140.88 28000 $0.01 $301.84 100000 $0.01 $1015.00
Note on J51: Qty/Price Breaks: Qty - Unit$ - Ext$ ================ 1 $0.12 $0.12 10 $0.11 $1.10 100 $0.04 $4.24 1000 $0.02 $18.63 4000 $0.01 $58.52 8000 $0.01 $104.72 12000 $0.01 $140.88 28000 $0.01 $301.84 100000 $0.01 $1015.00
Note on J52: Qty/Price Breaks: Qty - Unit$ - Ext$ ================ 1 $0.10 $0.10 10 $0.02 $0.17 100 $0.01 $0.67 1000 $0.00 $3.03 2500 $0.00 $6.58 5000 $0.00 $10.85 10000 $0.00 $18.90 25000 $0.00 $41.50 50000 $0.00 $76.00 125000 $0.00 $188.75
Note on J53: Qty/Price Breaks: Qty - Unit$ - Ext$ ================ 1 $0.10 $0.10 10 $0.02 $0.17 100 $0.01 $0.67 1000 $0.00 $3.03 2500 $0.00 $6.58 5000 $0.00 $10.85 10000 $0.00 $18.90 25000 $0.00 $41.50 30000 $0.00 $49.80 50000 $0.00 $76.00 100000 $0.00 $151.00 125000 $0.00 $188.75
Note on J54: Qty/Price Breaks: Qty - Unit$ - Ext$ ================ 1 $0.10 $0.10 10 $0.02 $0.17 100 $0.01 $0.67 1000 $0.00 $3.03 2500 $0.00 $6.58 5000 $0.00 $10.85 10000 $0.00 $18.90 25000 $0.00 $41.50 50000 $0.00 $76.00 125000 $0.00 $188.75
Note on J55: Qty/Price Breaks: Qty - Unit$ - Ext$ ================ 1 $0.10 $0.10 10 $0.02 $0.17 100 $0.01 $0.67 1000 $0.00 $3.03 2500 $0.00 $6.58 5000 $0.00 $10.85 10000 $0.00 $18.90 25000 $0.00 $41.50 30000 $0.00 $49.80 50000 $0.00 $76.00 100000 $0.00 $151.00 125000 $0.00 $188.75
Note on J56: Qty/Price Breaks: Qty - Unit$ - Ext$ ================ 1 $1.90 $1.90 10 $1.71 $17.10 50 $1.55 $77.50 100 $1.42 $142.00 500 $1.34 $670.00 1200 $1.19 $1428.01
Note on J57: Qty/Price Breaks: Qty - Unit$ - Ext$ ================ 1 $0.46 $0.46 10 $0.35 $3.46 100 $0.22 $21.53 500 $0.15 $73.65 1000 $0.11 $113.30 2500 $0.10 $247.50 5000 $0.09 $467.50 12500 $0.09 $1065.62 25000 $0.08 $1993.75 62500 $0.07 $4468.75 125000 $0.07 $8593.75
Note on J58: Qty/Price Breaks: Qty - Unit$ - Ext$ ================ 1 $0.35 $0.35 10 $0.28 $2.85 100 $0.19 $19.41 500 $0.15 $72.80 1000 $0.11 $109.21 3000 $0.11 $318.06 6000 $0.10 $600.78 15000 $0.09 $1369.50 30000 $0.09 $2562.30 75000 $0.08 $5742.75
Note on J59: Qty/Price Breaks: Qty - Unit$ - Ext$ ================ 1 $0.35 $0.35 10 $0.28 $2.85 100 $0.19 $19.41 500 $0.15 $72.80 1000 $0.11 $109.21 3000 $0.11 $318.06 6000 $0.10 $600.78 15000 $0.09 $1369.50 30000 $0.09 $2562.30 75000 $0.08 $5742.75
Note on J60: Qty/Price Breaks: Qty - Unit$ - Ext$ ================ 1 $0.27 $0.27 25 $0.22 $5.57 100 $0.20 $20.14 3000 $0.20 $604.20
Note on J61: Qty/Price Breaks: Qty - Unit$ - Ext$ ================ 1 $0.25 $0.25 10 $0.20 $2.05 100 $0.11 $10.86 500 $0.07 $35.74 1000 $0.05 $48.60 3000 $0.04 $127.65 6000 $0.04 $222.00 15000 $0.03 $471.75 30000 $0.03 $888.00 75000 $0.03 $2081.25 150000 $0.02 $3607.50
Note on J62: Qty/Price Breaks: Qty - Unit$ - Ext$ ================ 1 $1.06 $1.06 25 $1.02 $25.56 100 $0.98 $98.31 1000 $0.92 $915.30 2500 $0.92 $2288.25
Note on J63: Qty/Price Breaks: Qty - Unit$ - Ext$ ================ 1 $1.53 $1.53 25 $1.47 $36.73 100 $1.41 $141.25 1000 $1.32 $1322.10 2500 $1.32 $3305.25
Note on J64: Qty/Price Breaks: Qty - Unit$ - Ext$ ================ 1 $4.52 $4.52 10 $3.77 $37.68 100 $2.71 $271.26 500 $2.19 $1092.58 1000 $2.00 $2004.31 2500 $1.95 $4873.70
Note on J65: Qty/Price Breaks: Qty - Unit$ - Ext$ ================ 1 $0.65 $0.65 10 $0.57 $5.74 100 $0.44 $44.02 500 $0.35 $174.00 1000 $0.28 $278.40 1440 $0.28 $400.90 2500 $0.22 $561.88 5000 $0.21 $1051.25 12500 $0.20 $2446.88
Note on J66: Qty/Price Breaks: Qty - Unit$ - Ext$ ================ 1 $0.62 $0.62 10 $0.55 $5.45 100 $0.42 $41.75 500 $0.33 $165.00 1000 $0.26 $264.00 1520 $0.26 $401.28 2500 $0.24 $598.12 5000 $0.22 $1113.75 12500 $0.21 $2681.25
Note on K2: Number of parts found at this distributor.
Note on K6: (Unit Price) x (Purchase Qty) of each part from this distributor. Red -> Next price break is cheaper. Green -> Cheapest supplier.
Note on L6: Distributor-assigned catalog number for each part and link to its web page (ctrl-click).
Note on M6: Available quantity of each part at the distributor. Red -> No quantity available. Orange -> Too little quantity available.
Note on N6: Purchase quantity of each part from this distributor. Red -> Purchasing more than the available quantity.
Note on N68: Copy the information below to the BOM import page of the distributor web site.
Note on O6: Unit price of each part from this distributor. Green -> lowest price.
Note on P2: Number of parts found at this distributor.
Note on P6: (Unit Price) x (Purchase Qty) of each part from this distributor. Red -> Next price break is cheaper. Green -> Cheapest supplier.
Note on Q6: Distributor-assigned catalog number for each part and link to its web page (ctrl-click).
Note on R6: Available quantity of each part at the distributor. Red -> No quantity available. Orange -> Too little quantity available.
Note on S6: Purchase quantity of each part from this distributor. Red -> Purchasing more than the available quantity.
Note on S68: Copy the information below to the BOM import page of the distributor web site.
Note on T6: Unit price of each part from this distributor. Green -> lowest price.
Note on T9: Qty/Price Breaks: Qty - Unit$ - Ext$ ================ 1 $0.72 $0.72 10 $0.72 $7.25 100 $0.62 $61.65
Note on T11: Qty/Price Breaks: Qty - Unit$ - Ext$ ================ 1 $0.03 $0.03 50 $0.03 $1.65 500 $0.03 $14.35
Note on T19: Qty/Price Breaks: Qty - Unit$ - Ext$ ================ 1 $0.07 $0.07 100 $0.07 $7.12 200 $0.06 $12.54
Note on T21: Qty/Price Breaks: Qty - Unit$ - Ext$ ================ 1 $9.37 $9.37 19 $8.56 $162.59
Note on T24: Qty/Price Breaks: Qty - Unit$ - Ext$ ================ 1 $0.60 $0.60 5 $0.60 $3.00 75 $0.55 $41.30 250 $0.51 $128.62 500 $0.49 $246.62 1000 $0.47 $467.72
Note on T32: Qty/Price Breaks: Qty - Unit$ - Ext$ ================ 1 $42.19 $42.19 3 $40.09 $120.26
Note on T34: Qty/Price Breaks: Qty - Unit$ - Ext$ ================ 1 $42.19 $42.19 3 $40.09 $120.26
Note on T60: Qty/Price Breaks: Qty - Unit$ - Ext$ ================ 1 $0.22 $0.22 20 $0.22 $4.44 100 $0.17 $17.01
Note on T61: Qty/Price Breaks: Qty - Unit$ - Ext$ ================ 1 $0.08 $0.08 100 $0.08 $7.55 500 $0.05 $23.39
Note on T62: Qty/Price Breaks: Qty - Unit$ - Ext$ ================ 1 $0.99 $0.99 2 $0.99 $1.98 10 $0.96 $9.62
Note on U2: Number of parts found at this distributor.
Note on U6: (Unit Price) x (Purchase Qty) of each part from this distributor. Red -> Next price break is cheaper. Green -> Cheapest supplier.
Note on V6: Distributor-assigned catalog number for each part and link to its web page (ctrl-click).